## Integration
Chromatogram and Results
Injection Details
Injection Name: |  | 10ppb-front-1 |  |  | Run Time (min): | 51.9983
Vial Number: |  | 1 |  |  | Injection Volume: | 20
Injection Type: |  | Unknown |  |  | Channel: | BackDetector
Calibration Level: |  |  |  |  | Wavelength: | n.a.
Instrument Method: |  | Instruments Method_20241105 15.9min |  |  | Bandwidth: | n.a.
Processing Method: |  | Processing-A 20241114 |  |  | Dilution Factor: | 1
Injection Date/Time: |  | 2024-11-27 08:00 |  |  | Sample Weight: | 1
Chromatogram
Integration Results
No. | Peak Name | Retention Time | Area | Height | Relative Area | Amount
|  | min | pA*min | pA | % | ppb
FrontDetector | FrontDetector | FrontDetector | FrontDetector | FrontDetector | FrontDetector | FrontDetector
1 | Ethylene | 9.1717 | 0.15573 | 2.2641 | 1.9108 | 8.9555
2 | Acetylene | 10.7333 | 0.14342 | 1.9998 | 1.7598 | 8.7055
3 | Ethane | 13.8017 | 0.21833 | 2.0562 | 2.6789 | 8.5404
n.a. | Propene | n.a. | n.a. | n.a. | n.a. | n.a.
5 | Propane | 24.0283 | 0.28521 | 3.6522 | 3.4996 | 8.2869
6 | Isobutane | 25.2217 | 0.33664 | 4.6958 | 4.1306 | 8.196
n.a. | Butene | n.a. | n.a. | n.a. | n.a. | n.a.
8 | Butane | 30.8333 | 0.34433 | 6.144 | 4.225 | 8.5341
9 | trans-2-Butene | 31.3083 | 0.32717 | 5.6699 | 4.0144 | 8.3969
n.a. | cis-2-Butene | n.a. | n.a. | n.a. | n.a. | n.a.
11 | Isopentane | 32.765 | 0.33304 | 6.079 | 4.0864 | 6.5317
12 | 1-Pentene | 33.2917 | 0.43879 | 7.2225 | 5.384 | 9.3291
14 | Pentane | 34.465 | 0.44385 | 7.2448 | 5.446 | 8.7557
n.a. | Isoprene | n.a. | n.a. | n.a. | n.a. | n.a.
17 | trans-2-Pentene | 38.575 | 0.0042391 | 0.066153 | 0.052014 | 0.09387
19 | cis-2-Pentene | 39.5667 | 0.42268 | 7.5303 | 5.1863 | 9.6996
20 | 2,2-Dimethylbutane | 40.2017 | 0.53807 | 8.1929 | 6.6022 | 9.7037
21 | Cyclopentane | 40.93 | 0.49175 | 7.8737 | 6.0338 | 9.3627
22 | 2-Methylpentane | 41.145 | 0.53289 | 9 | 6.5386 | 9.6414
23 | 2,3-Dimethylbutane | 41.24 | 0.54064 | 8.9196 | 6.6337 | 9.8768
n.a. | 3-Methylpentane | n.a. | n.a. | n.a. | n.a. | n.a.
n.a. | 1-Hexene | n.a. | n.a. | n.a. | n.a. | n.a.
Total: |  |  | 5.5568 | 88.6109 | 68.1819
No. | Peak Name | Retention Time | Area | Height | Relative Area | Amount
|  | min | pA*min | pA | % | ppb
BackDetector | BackDetector | BackDetector | BackDetector | BackDetector | BackDetector | BackDetector
1 | n-Hexane | 16.3133 | 0.55315 | 5.5359 | 2.1117 | 9.8814
4 | Methylcyclopentane | 18.7017 | 0.5298 | 5.522 | 2.0226 | 9.8213
5 | 2,4-Dimethylpentane | 18.8917 | 0.6299 | 6.2823 | 2.4047 | 9.825
6 | Benzene | 20.6733 | 0.54774 | 6.4854 | 2.0911 | 9.8192
7 | Cyclohexane | 21.4717 | 0.53833 | 5.9247 | 2.0551 | 10.2955
n.a. | 2-Methylhexane | n.a. | n.a. | n.a. | n.a. | n.a.
8 | 2,3-Dimethylpentane | 21.985 | 0.6322 | 7.1203 | 2.4135 | 10.0837
10 | 3-Methylhexane | 22.6933 | 0.63496 | 7.2671 | 2.4241 | 9.7605
12 | 2,2,4-Trimethylpentane | 23.785 | 0.74193 | 8.347 | 2.8324 | 9.8066
13 | n-Heptane | 24.5433 | 0.65484 | 8.087 | 2.5 | 9.7759
14 | Methylcyclohexane | 26.2817 | 0.64665 | 7.8937 | 2.4687 | 9.8495
15 | 2,3,4-Trimethylpentane | 28.28 | 0.73248 | 9.237 | 2.7963 | 9.8592
16 | Toluene | 28.6417 | 0.63494 | 8.8874 | 2.424 | 9.8579
17 | 2-Methylheptane | 29.2383 | 0.74309 | 9.9412 | 2.8369 | 9.8623
18 | 3-Methylheptane | 29.75 | 0.73046 | 9.6878 | 2.7886 | 9.8883
19 | n-Octane | 31.3667 | 0.74269 | 10.3583 | 2.8353 | 9.8954
20 | Ethylbenzene | 34.5 | 0.72259 | 10.6594 | 2.7586 | 10.0132
21 | m&p-Xylene | 34.9517 | 0.70551 | 11.527 | 2.6934 | 18.3383
23 | Styrene | 35.9417 | 0.67655 | 10.3992 | 2.5828 | 10.3633
24 | o-Xylene | 36.235 | 0.71795 | 10.8829 | 2.7409 | 10.0212
25 | n-Nonane | 36.8817 | 0.82991 | 12.4609 | 3.1683 | 10.0875
26 | isopropylbenzene | 37.865 | 0.8216 | 12.4062 | 3.1366 | 10.0178
27 | n-Propylbenzene | 39.3117 | 0.82162 | 12.5966 | 3.1367 | 10.0967
n.a. | 1-Ethyl-3-methylbenzene | n.a. | n.a. | n.a. | n.a. | n.a.
28 | 1-Ethyl-4-methylbenzene | 39.6133 | 0.83245 | 13.1551 | 3.178 | 10.6373
29 | 1,3,5-Trimethylbenzene | 39.7367 | 0.79435 | 12.4037 | 3.0325 | 9.8708
32 | 1-Ethyl-2-methylbenzene | 40.5217 | 0.8199 | 12.7763 | 3.1301 | 10.0815
33 | 1,2,4-Trimethylbenzene | 41.1767 | 0.82475 | 13.5861 | 3.1486 | 10.1779
34 | n-Decane | 41.495 | 0.93059 | 15.7331 | 3.5527 | 10.2718
36 | 1,2,3-Trimethybenzene | 42.3733 | 0.85273 | 15.0926 | 3.2554 | 10.1445
38 | m-Diethylbenzene | 43.3117 | 0.89057 | 14.1844 | 3.3999 | 10.2137
39 | p-Diethylbenzene | 43.6067 | 0.91588 | 14.6849 | 3.4965 | 10.3001
41 | n-Undecane | 45.42 | 1.0027 | 15.1285 | 3.8278 | 10.7727
43 | n-Dodecane | 49.5567 | 1.0769 | 14.0872 | 4.1111 | 11.7659
Total: |  |  | 23.9296 | 338.3412 | 91.3553