## Integration
Chromatogram and Results
Injection Details
Injection Name: |  | sample-10 |  |  | Run Time (min): | 51.3317
Vial Number: |  | 34 |  |  | Injection Volume: | 20
Injection Type: |  | Unknown |  |  | Channel: | BackDetector
Calibration Level: |  |  |  |  | Wavelength: | n.a.
Instrument Method: |  | Instruments Method_20240724 |  |  | Bandwidth: | n.a.
Processing Method: |  | Processing-A 20240729-4 |  |  | Dilution Factor: | 1
Injection Date/Time: |  | 2024-08-01 23:25 |  |  | Sample Weight: | 1
Chromatogram
Integration Results
No. | Peak Name | Retention Time | Area | Height | Relative Area | Amount
|  | min | pA*min | pA | % | ppb
FrontDetector | FrontDetector | FrontDetector | FrontDetector | FrontDetector | FrontDetector | FrontDetector
2 | Ethylene | 9.3933 | 0.024825 | 0.34931 | 15.659 | 1.0325
3 | Acetylene | 10.9383 | 0.0068282 | 0.064694 | 4.3071 | 0.29941
4 | Ethane | 14.1367 | 0.019922 | 0.17909 | 12.5663 | 0.62473
5 | Propene | 22.2917 | 0.0053568 | 0.076409 | 3.3789 | 0.15685
6 | Propane | 24.24 | 0.00671 | 0.091903 | 4.2325 | 0.16552
7 | Isobutane | 25.35 | 0.011233 | 0.15152 | 7.0853 | 0.29129
8 | Butene | 26.4733 | 0.0056857 | 0.10193 | 3.5864 | 0.2351
n.a. | Butane | n.a. | n.a. | n.a. | n.a. | n.a.
n.a. | trans-2-Butene | n.a. | n.a. | n.a. | n.a. | n.a.
n.a. | cis-2-Butene | n.a. | n.a. | n.a. | n.a. | n.a.
n.a. | Isopentane | n.a. | n.a. | n.a. | n.a. | n.a.
10 | 1-Pentene | 33.695 | 0.0065584 | 0.10223 | 4.1369 | 0.14299
11 | Pentane | 34.5517 | 0.0042805 | 0.059935 | 2.7 | 0.097276
13 | Isoprene | 38.48 | 0.0035603 | 0.061355 | 2.2458 | 0.083946
n.a. | trans-2-Pentene | n.a. | n.a. | n.a. | n.a. | n.a.
n.a. | cis-2-Pentene | n.a. | n.a. | n.a. | n.a. | n.a.
n.a. | 2,2-Dimethylbutane | n.a. | n.a. | n.a. | n.a. | n.a.
14 | Cyclopentane | 41.3417 | 0.0016598 | 0.031097 | 1.0469 | 0.031474
n.a. | 2,3-Dimethylbutane | n.a. | n.a. | n.a. | n.a. | n.a.
n.a. | 2-Methylpentane | n.a. | n.a. | n.a. | n.a. | n.a.
15 | 3-Methylpentane | 42.525 | 0.0304 | 0.65626 | 19.1757 | 0.74988
n.a. | 1-Hexene | n.a. | n.a. | n.a. | n.a. | n.a.
Total: |  |  | 0.12702 | 1.9257 | 80.1209
No. | Peak Name | Retention Time | Area | Height | Relative Area | Amount
|  | min | pA*min | pA | % | ppb
BackDetector | BackDetector | BackDetector | BackDetector | BackDetector | BackDetector | BackDetector
n.a. | n-Hexane | n.a. | n.a. | n.a. | n.a. | n.a.
n.a. | Methylcyclopentane | n.a. | n.a. | n.a. | n.a. | n.a.
n.a. | 2,4-Dimethylpentane | n.a. | n.a. | n.a. | n.a. | n.a.
2 | Benzene | 20.8717 | 0.005564 | 0.059593 | 2.5417 | 0.089302
n.a. | Cyclohexane | n.a. | n.a. | n.a. | n.a. | n.a.
n.a. | 2-Methylhexane | n.a. | n.a. | n.a. | n.a. | n.a.
n.a. | 2,3-Dimethylpentane | n.a. | n.a. | n.a. | n.a. | n.a.
n.a. | 3-Methylhexane | n.a. | n.a. | n.a. | n.a. | n.a.
n.a. | 2,2,4-Trimethylpentane | n.a. | n.a. | n.a. | n.a. | n.a.
n.a. | n-Heptane | n.a. | n.a. | n.a. | n.a. | n.a.
3 | Methylcyclohexane | 26.2083 | 0.004854 | 0.059698 | 2.2173 | 0.064977
n.a. | 2,3,4-Trimethylpentane | n.a. | n.a. | n.a. | n.a. | n.a.
4 | Toluene | 28.735 | 0.0087493 | 0.12012 | 3.9967 | 0.11845
n.a. | 2-Methylheptane | n.a. | n.a. | n.a. | n.a. | n.a.
5 | 3-Methylheptane | 30.0533 | 0.0032294 | 0.048269 | 1.4752 | 0.03997
6 | n-Octane | 31.425 | 0.0075356 | 0.10499 | 3.4423 | 0.08831
7 | Ethylbenzene | 34.5617 | 0.0066686 | 0.066287 | 3.0463 | 0.075703
8 | m&p-Xylene | 35.0583 | 0.011524 | 0.09576 | 5.2641 | 0.27731
9 | Styrene | 36.0017 | 0.011642 | 0.14175 | 5.3183 | 0.15468
n.a. | o-Xylene | n.a. | n.a. | n.a. | n.a. | n.a.
n.a. | n-Nonane | n.a. | n.a. | n.a. | n.a. | n.a.
n.a. | isopropylbenzene | n.a. | n.a. | n.a. | n.a. | n.a.
n.a. | n-Propylbenzene | n.a. | n.a. | n.a. | n.a. | n.a.
11 | 1-Ethyl-3-methylbenzene | 39.6933 | 0.0027678 | 0.049035 | 1.2643 | 0.026814
12 | 1-Ethyl-4-methylbenzene | 39.8133 | 0.005358 | 0.077823 | 2.4476 | 0.053902
n.a. | 1,3,5-Trimethylbenzene | n.a. | n.a. | n.a. | n.a. | n.a.
13 | 1-Ethyl-2-methylbenzene | 40.9033 | 0.0070586 | 0.10496 | 3.2244 | 0.069152
14 | 1,2,4-Trimethylbenzene | 41.2517 | 0.0045556 | 0.073446 | 2.081 | 0.043128
15 | n-Decane | 41.5683 | 0.0047305 | 0.085007 | 2.1609 | 0.043652
16 | 1,2,3-Trimethybenzene | 42.4533 | 0.0093365 | 0.15148 | 4.265 | 0.09135
17 | m-Diethylbenzene | 43.3983 | 0.0027626 | 0.048361 | 1.262 | 0.024945
18 | p-Diethylbenzene | 43.6983 | 0.0066776 | 0.090994 | 3.0504 | 0.058402
20 | n-Undecane | 45.5217 | 0.015555 | 0.22665 | 7.1055 | 0.13241
22 | n-Dodecane | 49.695 | 0.03114 | 0.40302 | 14.2249 | 0.2555
Total: |  |  | 0.14971 | 2.0072 | 68.3879